## Sheet1
This is an investigation of the ICOM 7200 Power Contol.
The menu power control was used on CW on the bands below.
A Elecraft W1 SWR/Wattmeter was employed.
RF was fed to a dummy load in all cases except noted below.
ALC voltage was supplied by external adjustable power supply.
Dummy======================================== |  | 1.0:1 SWR=========== |  | 2:1 SWR
| 14.1 Mhz | 28.2 Mhz | 18.1 Mhz | 18.1 Mhz
Menu | Actual | Actual | Actual | Actual
100 | 103 | 100 | 103 | 42.3
80 | 84.9 | 83 | 100 | 42.3
60 | 67 | 67 | 64.1 | 41.5
40 | 41.5 | 40.7 | 40.7 | 40
20 | 20.5 | 19.5 | 20.5 | 19.1
10 | 12.4 | 0.5 | 12.1 | 11.8
9 | 10.2 | 9.76 | 10.2 | 10.5
3 | 3.19 | 3.14 | 3.24 | 3.57
2 | 2.5 | 2.41 | 2.59 | 2.59
L | 1.24 | 1.3 | 1.77 | 1.3
Now ALC is introduced. The goal was to find a Menu power setting and
a corresponding ALC voltage. Frequency= 14.1 Mhz
Target | Menu | ALC | Actual | Or
100 | 100 | 0 | 101
10 | 8 | 0 | 9.76
1 | 47 | -1.095 | 0.95 | L | -0.788 | 1.03
0.1 | L | -1.095
Many combinations exist.
ALC control has a high slope, Delta P/Delta V
Using the CAT interface would give more granularity in power steps
because range is 255 steps versus menu 100 steps.
The 1 and .1 levels will always require ALC
This needs to be repeated for SWR ranges < 2.
One could imagine a closed loop power control using an Elecraft W1, Arduino and negative voltage DAC.
The desired tolerance on the power levels needs to be defined.
This will be a big technical challenge if the tolerance is tight.